## Sheet1
Directory Quartus

Resource Summary				Register Stats
Estimated ALUTs Used	71494			Total registers	65954
-- Combinational ALUTs	71329			Number of registers using Synchronous Clear	10270
-- Memory ALUTs	165			Number of registers using Synchronous Load	8586
-- LUT_REGs	0			Number of registers using Asynchronous Clear	18963
Dedicated logic registers	65954			Number of registers using Asynchronous Load	0
				Number of registers using Clock Enable	41696
Estimated ALUTs Unavailable	2803			Number of registers using Preset	0
-- Due to unpartnered combinational logic	2788
-- Due to Memory ALUTs	15

Total combinational functions	71329
Combinational ALUT usage by number of inputs
-- 7 input functions	1206
-- 6 input functions	20908
-- 5 input functions	13225
-- 4 input functions	12113
-- <=3 input functions	23877

Combinational ALUTs by mode
-- normal mode	63959
-- extended LUT mode	1206
-- arithmetic mode	5787
-- shared arithmetic mode	377

Estimated ALUT/register pairs used	101134

Total registers	66272
-- Dedicated logic registers	65954
-- I/O registers	636
-- LUT_REGs	0

Fitter Resource Summary
ALUTs Used	72,479 / 182,400 ( 40 % )
-- Combinational ALUTs	72,262 / 182,400 ( 40 % )
-- Memory ALUTs	217 / 91,200 ( < 1 % )
-- LUT_REGs	0 / 182,400 ( 0 % )
Dedicated logic registers	65,504 / 182,400 ( 36 % )

Combinational ALUT usage by number of inputs
-- 7 input functions	1206
-- 6 input functions	21220
-- 5 input functions	13346
-- 4 input functions	12240
-- <=3 input functions	24250

Combinational ALUTs by mode
-- normal mode	64892
-- extended LUT mode	1206
-- arithmetic mode	5787
-- shared arithmetic mode	377

Logic utilization	106,457 / 182,400 ( 58 % )
-- Difficulty Clustering Design	Low
-- Combinational ALUT/register pairs used in final Placement	103583
-- Combinational with no register	38079
-- Register only	31064
-- Combinational with a register	34440
-- Estimated pairs recoverable by pairing ALUTs and registers as design grows	-11999
-- Estimated Combinational ALUT/register pairs unavailable	14873
-- Unavailable due to Memory LAB use	131
-- Unavailable due to unpartnered 7 LUTs	1141
-- Unavailable due to unpartnered 6 LUTs	10076
-- Unavailable due to unpartnered 5 LUTs	3517
-- Unavailable due to LAB-wide signal conflicts	0
-- Unavailable due to LAB input limits	0
-- Unavailable due to location constrained logic	8

Total registers*	65902
-- Dedicated logic registers	65,504 / 182,400 ( 36 % )
-- I/O registers	398 / 4,864 ( 8 % )
-- LUT_REGs	0

Memory LAB cells by mode
-- 64-address deep	92
-- 32-address deep	125

ALMs: partially or completely used	65,485 / 91,200 ( 72 % )

Total LABs: partially or completely used	7,580 / 9,120 ( 83 % )
-- Logic LABs	7,558 / 7,580 ( 100 % )
-- Memory LABs	22 / 7,580 ( < 1 % )

Virtual pins	0
I/O pins	459 / 888 ( 52 % )
-- Clock pins	7 / 28 ( 25 % )
-- Dedicated input pins	4 / 60 ( 7 % )

Global signals	25
M9K blocks	223 / 1,235 ( 18 % )
M144K blocks	21 / 22 ( 95 % )
Total MLAB memory bits	7140
Total block memory bits	3,833,174 / 14,625,792 ( 26 % )
Total block memory implementation bits	5,151,744 / 14,625,792 ( 35 % )
DSP block 18-bit elements	36 / 1,288 ( 3 % )
PLLs	4 / 8 ( 50 % )
Global clocks	16 / 16 ( 100 % )
Quadrant clocks	4 / 64 ( 6 % )
Periphery clocks	1 / 88 ( 1 % )
SERDES transmitters	1 / 88 ( 1 % )
SERDES receivers	1 / 88 ( 1 % )
JTAGs	1 / 1 ( 100 % )
ASMI blocks	0 / 1 ( 0 % )
CRC blocks	0 / 1 ( 0 % )
Remote update blocks	0 / 1 ( 0 % )
GXB Receiver channel PCSs	0 / 24 ( 0 % )
GXB Receiver channel PMAs	0 / 36 ( 0 % )
GXB Transmitter channel PCSs	0 / 24 ( 0 % )
GXB Transmitter channel PMAs	0 / 36 ( 0 % )
HSSI CMU PLLs	0 / 12 ( 0 % )
HSSI ATX PLLs	0 / 2 ( 0 % )
Impedance control blocks	1 / 8 ( 13 % )
Average interconnect usage (total/H/V)	26% / 25% / 27%
Peak interconnect usage (total/H/V)	57% / 55% / 60%

Programmable power technology low-power tiles	4,412 / 5,978 ( 74 % )
-- low-power tiles that are used by the design	3,117 / 4,412 ( 71 % )
-- unused tiles (low-power)	1,295 / 4,412 ( 29 % )
Programmable power technology high-speed tiles	1,566 / 5,978 ( 26 % )

Programmable power technology low-power LAB tiles	3,243 / 4,560 ( 71 % )
-- low-power LAB tiles that are used by the design	3,117 / 3,243 ( 96 % )
-- unused LAB tiles (low-power)	126 / 3,243 ( 4 % )
Programmable power technology high-speed LAB tiles	1,317 / 4,560 ( 29 % )

Maximum fan-out	54553
Highest non-global fan-out	6520
Total fan-out	559112
Average fan-out	3.68

## Sheet2
Time-Based Quartus

Resource Summary				Register Stats
Estimated ALUTs Used	70099			Total registers	64967
-- Combinational ALUTs	69934			Number of registers using Synchronous Clear	10307
-- Memory ALUTs	165			Number of registers using Synchronous Load	8046
-- LUT_REGs	0			Number of registers using Asynchronous Clear	18948
Dedicated logic registers	64967			Number of registers using Asynchronous Load	0
				Number of registers using Clock Enable	40882
Estimated ALUTs Unavailable	3000			Number of registers using Preset	0
-- Due to unpartnered combinational logic	2985
-- Due to Memory ALUTs	15

Total combinational functions	69934
Combinational ALUT usage by number of inputs
-- 7 input functions	1209
-- 6 input functions	20417
-- 5 input functions	13955
-- 4 input functions	11996
-- <=3 input functions	22357

Combinational ALUTs by mode
-- normal mode	62521
-- extended LUT mode	1209
-- arithmetic mode	5827
-- shared arithmetic mode	377

Estimated ALUT/register pairs used	99962

Total registers	65285
-- Dedicated logic registers	64967
-- I/O registers	636
-- LUT_REGs	0

Fitter Resource Summary
ALUTs Used	71,159 / 182,400 ( 39 % )
-- Combinational ALUTs	70,942 / 182,400 ( 39 % )
-- Memory ALUTs	217 / 91,200 ( < 1 % )
-- LUT_REGs	0 / 182,400 ( 0 % )
Dedicated logic registers	64,790 / 182,400 ( 36 % )

Combinational ALUT usage by number of inputs
-- 7 input functions	1209
-- 6 input functions	20765
-- 5 input functions	14056
-- 4 input functions	12166
-- <=3 input functions	22746

Combinational ALUTs by mode
-- normal mode	63529
-- extended LUT mode	1209
-- arithmetic mode	5827
-- shared arithmetic mode	377

Logic utilization	105,453 / 182,400 ( 58 % )
-- Difficulty Clustering Design	Low
-- Combinational ALUT/register pairs used in final Placement	100557
-- Combinational with no register	35767
-- Register only	29358
-- Combinational with a register	35432
-- Estimated pairs recoverable by pairing ALUTs and registers as design grows	-10151
-- Estimated Combinational ALUT/register pairs unavailable	15047
-- Unavailable due to Memory LAB use	131
-- Unavailable due to unpartnered 7 LUTs	1147
-- Unavailable due to unpartnered 6 LUTs	9445
-- Unavailable due to unpartnered 5 LUTs	3886
-- Unavailable due to LAB-wide signal conflicts	0
-- Unavailable due to LAB input limits	0
-- Unavailable due to location constrained logic	438

Total registers*	65188
-- Dedicated logic registers	64,790 / 182,400 ( 36 % )
-- I/O registers	398 / 4,864 ( 8 % )
-- LUT_REGs	0

Memory LAB cells by mode
-- 64-address deep	92
-- 32-address deep	125

ALMs: partially or completely used	63,335 / 91,200 ( 69 % )

Total LABs: partially or completely used	7,483 / 9,120 ( 82 % )
-- Logic LABs	7,461 / 7,483 ( 100 % )
-- Memory LABs	22 / 7,483 ( < 1 % )

Virtual pins	0
I/O pins	459 / 888 ( 52 % )
-- Clock pins	7 / 28 ( 25 % )
-- Dedicated input pins	4 / 60 ( 7 % )

Global signals	25
M9K blocks	218 / 1,235 ( 18 % )
M144K blocks	21 / 22 ( 95 % )
Total MLAB memory bits	7140
Total block memory bits	3,796,310 / 14,625,792 ( 26 % )
Total block memory implementation bits	5,105,664 / 14,625,792 ( 35 % )
DSP block 18-bit elements	36 / 1,288 ( 3 % )
PLLs	4 / 8 ( 50 % )
Global clocks	16 / 16 ( 100 % )
Quadrant clocks	4 / 64 ( 6 % )
Periphery clocks	1 / 88 ( 1 % )
SERDES transmitters	1 / 88 ( 1 % )
SERDES receivers	1 / 88 ( 1 % )
JTAGs	1 / 1 ( 100 % )
ASMI blocks	0 / 1 ( 0 % )
CRC blocks	0 / 1 ( 0 % )
Remote update blocks	0 / 1 ( 0 % )
GXB Receiver channel PCSs	0 / 24 ( 0 % )
GXB Receiver channel PMAs	0 / 36 ( 0 % )
GXB Transmitter channel PCSs	0 / 24 ( 0 % )
GXB Transmitter channel PMAs	0 / 36 ( 0 % )
HSSI CMU PLLs	0 / 12 ( 0 % )
HSSI ATX PLLs	0 / 2 ( 0 % )
Impedance control blocks	1 / 8 ( 13 % )
Average interconnect usage (total/H/V)	26% / 26% / 25%
Peak interconnect usage (total/H/V)	61% / 63% / 59%

Programmable power technology low-power tiles	4,392 / 5,978 ( 73 % )
-- low-power tiles that are used by the design	3,100 / 4,392 ( 71 % )
-- unused tiles (low-power)	1,292 / 4,392 ( 29 % )
Programmable power technology high-speed tiles	1,586 / 5,978 ( 27 % )

Programmable power technology low-power LAB tiles	3,218 / 4,560 ( 71 % )
-- low-power LAB tiles that are used by the design	3,100 / 3,218 ( 96 % )
-- unused LAB tiles (low-power)	118 / 3,218 ( 4 % )
Programmable power technology high-speed LAB tiles	1,342 / 4,560 ( 29 % )

Maximum fan-out	53588
Highest non-global fan-out	6487
Total fan-out	550834
Average fan-out	3.7